## CubaseNuendo
Channel Strip Buttons
Record | Arms the assigned audio track of the Channel.
Solo | Solos the Channel.
Mute | Mutes the Channel.
Select | Sets the Channel to the Select state. Acts as Record enable when the record button is enabled.
Knob | Changes the assigned parameter.
Record | Toggles Record enable mode for channel select buttons.
Meter | Toggles meter display to left or right meter.
Knob Mode Buttons
The assignment buttons are used to assign controls to the Knobs.
Pan (Default) | Shows pan position in LED Strip. Knob controls pan position.
Send A | Assigns Send 1 to knobs. Assigns Send 6 to knobs when current assignment is Send 1. Use Channel Bar Scroll Left and Right to switch parameters.
Send B | Assigns Send 2 to knobs. Assigns Send 7 to knobs when current assignment is Send 2. Use Channel Bar Scroll Left and Right to switch parameters.
Send C | Assigns Send 3 to knobs. Assigns Send 8 to knobs when current assignment is Send 3. Use Channel Bar Scroll Left and Right to switch parameters.
Send D | Assigns Send 4 to knobs. Use Channel Bar Scroll Left and Right to switch parameters.
Send E | Assigns Send 5 to knobs. Use Channel Bar Scroll Left and Right to switch parameters.
Send parameters | 1st parameter is Send level.
2nd parameter is bypass for Send assignment.
3rd parameter is Pre/Post.
4th parameter is pan for send.
5th parameter is Send assignment.
6th parameter is Master send bypass for channel.
Monitor | Assign channel parameters to knobs. Use Channel bar scroll Left and Right to cycle through parameters.
Channel Parameters | 1st parameter is channel output.
2nd parameter is input monitoring on channel.
3rd parameter is channel input.
4th parameter is pre-gain.
5th parameter is phase invert.
Flip | Flips knobs to faders.
Master Faders
Master Faders | Enables Master Fader control on the 7th channel of Command¦8.
LCD/Display
Track Meters | Displays Stereo metering for tracks.
Counter | Displays Counter for current session. Counter mode can be changed in DAW.
Transport Buttons
Play | Starts playhead at current position in Timeline.
Stop | Stops playhead at current position in Timeline.
Record | Starts Record Mode for playhead
Rewind | Move playhead backwards in Timeline.
Fast Forward | Moves playhead forward in Timeline.
RTZ | Returns playhead to beginning of Timeline.
Shift+RTZ | Sends playhead to end of Timeline.
Loop Play/Loop Rec | Toggles Loop mode for loop selection in Timeline.
Quick Punch | Toggles Punch mode for selection in Timeline.
Utility Buttons
Undo | Undo the last action.
Shift+Undo | Redo the last action.
Window Buttons
Mix | Opens MixConsole Window
Navigation Buttons/Wheel
There are several different modes available for the cursor keys and wheel.
MemLoc | Enables Marker Mode. Use Wheel or Left/Right cursor keys to navigate between markers. Down cursor key creates marker at playhead.
Zoom | Enables Zoom mode for the wheel and cursor keys.
Zoom+Shift | Enables Track Zoom for the wheel and cursor keys. Track zoom increases/decreases track height.
Zoom+Option | Enables Wave Zoom for the wheel and cursor keys. Wave zoom increases waveform view in region.
Bank Buttons
Bank Left | Banks tracks left/Scrolls 1 track left in Nudge mode
Bank Right | Banks tracks right/Scrolls 1 track right in Nudge mode
Nudge | Toggles Nudge mode On/Off