## Digital Performer
MIDI Mode
MIDI Mode converts the surfaces faders, knobs, and buttons into assignable MIDI Controls that can be mapped in the DAW.
Mon/0 | Toggles surface between DAW Mode and Midi Mode
V-Window Mode
With the V-Window feature, users can instantly control any plug-ins or controls on screen through their control surface's channel strip with a touch of a button.
Master Fader | Press once to enable Master Fader control. Press a second time to enable V-Window mode for the 24th channel fader. Press a 3rd time to cycle back to basic channel control.
Mute | While in V-Window mode, the Mute button on the last channel strip will cycle through the various V-Window Modes which are listed below:
VButton: Use this mode to interact with button controls. The mouse will stay in its place and activate a button press when the fader is touched.
VButtonSet: Use this mode to create and cycle through different button set points. With the mouse hovering above the on screen button's position press Shift+Solo on the control surface to set a Pin at that location. Using the fader in this mode will cylce between multiple Pins to use with VButton mode.
VWKnob: Use this mode when interacting with knob controls on the plug-ins GUI.
VWHSlider: Use this mode when interacting with horizontal slider controls on the plug-ins GUI.
VWVSlider: Use this mode when interacting with vertically slider controls on the plug-ins GUI.
Solo | While in V-Window Mode, pressing the Solo button will pin the mouse location and revert to that location any time the fader is touched. Once the fader is released, the mouse is also returned to that pin position. This way it is very easy to pin a parameter and instantly control it without having to worry with the mouse cursor is on the screen.
Select | Use the Select button while in V-Window mode to reset the fader position.
Track Buttons
Record | Arms the assigned audio track of the Channel.
Solo | Solos the Channel.
Mute | Mutes the Channel.
Select | Sets the Channel to the Select state.
Knob | Changes the assigned parameter.
Knob Button | Sets assigned parameter to default value
In Insert Mode the Knob button will toggle bypass on the plug-in.
Knob Mode Buttons
The assignment buttons are used to assign controls to the Knobs.
Pan (Default) | Shows the track names in the LED strip and assigns Knobs to Channel Pan.
Send A,B,C,D,E | Assigns Knob to Sends
When Bank assignment is set to Sends. Up/Down cursor keys cycle through send slots.
Input, Output | Opens bank assignment options. Use the knob buttons to select assignment for knobs.
Params | Assigns Insert mode for the knobs. Use the knobs to select plug-in to insert on channel.
When Bank assignment is set to inserts. Up/Down cursor keys cycle through insert slots.
Assign | While in Insert Mode, hold down the In/Edit button and press the knob button on the
Safe | Hold down and use the knob to cycle through presets for the selected plug-in.
Flip | Flips knob assignment to faders.
Master Fader Button
Master Faders | Toggles last Channel Fader to be Master Fader
LCD/Display
Track Meters | Displays metering for tracks. Currenlty supports one meter per channel.
Counter | Displays Counter for current session. Counter mode can be changed in DAW.
Automation Buttons
To Assign automation to a channel. Hold down the automation button and press the Channel button you wish to assign automation to.
Must be in Pan or Send Assignment mode for Automation Assignment to Work.
Write | Sets Automation to Write mode for the selected Channel.
Touch | Sets Automation to Touch mode for the selected Channel.
Latch | Sets Automation to Latch mode for the selected Channel.
Read | Sets Automation to Read mode for the selected Channel.
Trim | Sets Automation to Trim Touch mode for selected Channel.
Transport Buttons
Play | Starts playhead at current position in Timeline.
Stop | Stops playhead at current position in Timeline. (Press twice to Return to Zero)
Record | Starts Record Mode for playhead
Rewind | Move playhead backwards in Timeline.
Fast Forward | Moves playhead forward in Timeline.
Audition | Toggles Audible Mode
Online | Toggles Metronome
In | Set Left
Out | Set Right
Quick Punch | Set Left Drop
Cursor Buttons
The cursor buttons operate in several modes.
Zoom | Horizontal and vertical zoom when zoom button is enabled.
Up | Moves up track selection or list/Zooms out vertically
When Bank assignment is set to inserts. Up cursor key cycle through insert slots.
When Bank assignment is set to sends. Up cursor key cycle through send slots.
Down | Moves down track selection or list/Zooms in vertically
When Bank assignment is set to inserts. Down cursor key cycle through insert slots.
When Bank assignment is set to sends. Down cursor key cycle through insert slots.
Left | Moves up track selection or list/Zooms out horizontally
Right | Moves down track selection or list/Zooms in horizontally
Utility Buttons
Save | Press the Save button to save.
Press Shift + Save button to open the Save As dialog.
Undo | Press to undo the last edit.
Enter | Confirm selection
Cancel | Cancel selection
Bank Buttons
Bank Left | Banks tracks left/Scrolls 1 track left in Nudge mode
Bank Right | Banks tracks right/Scrolls 1 track right in Nudge mode
Nudge | Toggles Nudge mode On/Off