## Sheet1
Midi Mode | V-Control Midi Mode port connects surface as a Midi controller
MIDI Events List | Toggles surface between DAW Mode and Midi Mode
EQ Section | All encoders are assigned to Midi Mode
Dyn Section | All encoders are assigned to Midi Mode
Top Row Encoders | All encoders are assigned to Midi Mode
V-Window Mode
With the V-Window feature, users can instantly control any plug-ins or controls on screen through their control surface's channel strip with a touch of a button.
Master Fader | Press once to enable V-Window mode for the 8th channel fader. Press a 2nd time to cycle back to basic channel control.
Mute | While in V-Window mode, the Mute button on the last channel strip will cycle through the various V-Window Modes which are listed below:
VButton: Use this mode to interact with button controls. The mouse will stay in its place and activate a button press when the fader is touched.
VButtonSet: Use this mode to create and cycle through different button set points. With the mouse hovering above the on screen button's position press Shift+Solo on the control surface to set a Pin at that location. Using the fader in this mode will cylce between multiple Pins to use with VButton mode.
VWKnob: Use this mode when interacting with knob controls on the plug-ins GUI.
VWHSlider: Use this mode when interacting with horizontal slider controls on the plug-ins GUI.
VWVSlider: Use this mode when interacting with vertically slider controls on the plug-ins GUI.
Solo | While in V-Window Mode, pressing the Solo button will pin the mouse location and revert to that location any time the fader is touched. Once the fader is released, the mouse is also returned to that pin position. This way it is very easy to pin a parameter and instantly control it without having to worry with the mouse cursor is on the screen.
Select | Use the Select button while in V-Window mode to reset the fader position.
Track Buttons
Pan | Assigns Pan control to the knobs.
Insert | Assigns Plug-in Editor for selected channel across channel knobs. Select plug-in with knob buttons.
Send | Assigns Sends for selected channel across channel knobs.
Record | Arms the assigned audio track of the Channel.
Solo | Solos the Channel.
Mute | Mutes the Channel.
Auto | Cycles through Automation modes on the select
Input | Toggles Input Monitoring for the channel.
Select | Sets the Channel to the Select state.
Knob | Changes the assigned parameter.
Knob Button | Changes the assigned parameter.
Flip | Flips knobs to faders.
Softkey/1 | Toggles Fine knob mode control.
EQ Section
In 1 | Toggles Band 1 On/Off.
In 2 | Toggles Band 2 On/Off.
In 3 | Toggles Band 3 On/Off.
In 4 | Toggles Band 4 On/Off.
Freq 1 | Adjust Band 1 Frequency.
Freq 2 | Adjust Band 2 Frequency.
Freq 3 | Adjust Band 3 Frequency.
Freq 4 | Adjust Band 4 Frequency.
Gain 1 | Adjust Band 1 Gain.
Gain 2 | Adjust Band 2 Gain.
Gain 3 | Adjust Band 3 Gain.
Gain 4 | Adjust Band 4 Gain.
Master Fader Button
Master Faders | Toggles last Channel Fader to be Master Fader
LCD/Display
Track Meters | Displays Stereo metering for tracks.
Counter | Displays Counter for current session.
Automation Buttons
Read | Sets selected Channel in to Read Mode
Write | Sets selected Channel to Write Mode
Touch | Sets selected Channel to Touch Mode
Latch | Sets selected Channel to Latch Mode
Off | Sets selected Channel to Off Mode
Volume | Toggles Enable for Volume Automation
Pan | Toggles Enable for Pan Automation
Mute | Toggles Enable for Mute Automation
Send LvL | Toggles Enable for Send Level Automation
Plug-In | Toggles Enable for Plug-In Automation
Transport Buttons
Play | Starts playhead at current position in Timeline.
Stop | Stops playhead at current position in Timeline.
Record | Starts Record Mode for playhead
Rewind | Move playhead backwards in Timeline.
Fast Forward | Moves playhead forward in Timeline.
RTZ | Go To Beginning
GTE | Go To End
Pre Roll | Count-In
In | Set Left Locator
Out | Set Right Locator
Shift+In | Set Punch In
Shift+Out | Set Punch Out
Option+In | Go To Left Locator
Option+Out | Go To Right Locator
Loop Play | Cycle
Quick Punch | Autopunch
Audition | Replace
Online | Click
Scrub | Enables Scrub mode for the wheel.
Scroll | Enables Scroll mode for the wheel.
Utility Buttons
Save | Press the Save button to save.
Press Shift + Save button to open the Save As dialog.
Undo | Press to undo the last edit.
Redo | Press to redo edit.
Solo Clear | Clears all track Solos in project.
Group Buttons
Suspend | Toggles group suspend.
Navigation Buttons
Up | Scrolls to next track in Arrangement.
Down | Scrolls to previous track in Arrangement.
Left | Scroll to previous track in MIxer.
Right | Scroll to next track in Mixer.
Zoom | Enables Zoom mode for the cursor keys. Left/Right zooms horizontal for the Arrangement window. Up/Down zooms vertical for the Arrangement window.
Window Buttons
Mix | Displays Mixer Window
Edit | Displays Arrange Window
MemLoc | Displays Marker Window
Transport | Displays Transport
Status | Displays Event Editor
Edit Buttons
Copy | Copy selected region in Arrange Window
Delete | Deletes selected region in Arrange Window
Cut | Cuts selected region in Arrange Window
Paste | Pastes region in Arrange Window
Modifier Buttons
Shift | Enables Shift Modifier.
Option | Enables Option Modifier.
Control | Enables Control Modifier.
Command | Enables Command Modifier.
Bank Buttons
Bank Left | Banks 8 tracks left.
Bank Right | Banks 8 tracks right.
Nudge Left | Scrolls 1 track left.
Nudge Right | Scrolls 1 track right.