## Logic Pro X
Track Buttons
Solo | Solos the Channel.
Mute | Mutes the Channel.
Select | Sets the Channel to the Select state.
Knob | Changes the assigned parameter.
Meter | Toggles between Right and left channel meter display.
Knob Mode Buttons
The assignment buttons are used to assign controls to the Knobs.
Pan (Default) | Assigns Pan to knobs.
Send | Enables Send editing and selection for buttons A-E.
Insert (Console View) | Enables Insert editing for selected track. Use buttons A-E to select plug-in on track to edit.
A | Assigns send 1 or 6 for all channels to knobs when in Sends mode. Assigns insert 1 or insert 6 of selected track to knobs when in Insert mode.
B | Assigns send 2 or 7 for all channels to knobs when in Sends mode. Assigns insert 2 or insert 7 of selected track to knobs when in Insert mode.
C | Assigns send 3 or 8 for all channels to knobs when in Sends mode. Assigns insert 3 or insert 8 of selected track to knobs when in Insert mode.
D | Assigns send 4 to knobs when in Sends mode. Assigns insert 4 of selected track to knobs when in Insert mode.
E | Assigns send 5 to knobs when in Sends mode. Assigns insert 5 of selected track to knobs when in Insert mode.
EQ | Shows EQ Parameters for the selected channel across the LCD.
Insert (Channel View) | Displays all inserts for selected track. Touch knob to select Insert for editing.
Pan/Sends/PRE | Assigns Sends of selected channel to the knobs.
Flip | Flips knobs to faders.
Display Mode | Displays values for knob assignment.
Master Fader Button
Master Faders | Toggles last Channel Fader to be Master Fader
LCD/Display
Track Meter | Displays metering for tracks. Press Meter button to toggle between left and right meters.
Counter | Displays Counter for current session.
Transport Buttons
Play | Starts playhead at current position in Timeline.
Stop | Stops playhead at current position in Timeline.
Record | Starts Record Mode for playhead
Rewind | Move playhead backwards in Timeline.
Fast Forward | Moves playhead forward in Timeline.
RTZ | Moves playhead to beginning of Timeline.
Shift+RTZ | Moves playhead to end of Timeline.
Loop Play | Toggles Loop mode for loop selection in Timeline.
Quick Punch | Toggles Punch mode for selection in Timeline.
Utility Buttons
Undo | Press to undo the last edit.
Shift+Undo | Press to redo edit.
Enter | Confirm selection
Navigation Buttons
Nudge | Sets Left and Right cursors to scroll tracks left and right for channel mixer.
Bank | Sets Left and Right cursors to bank tracks left and right for channel mixer.
Up | Scrolls to next track in Arrangement.
Down | Scrolls to previous track in Arrangement.
Left | Scroll to previous track in MIxer.
Right | Scroll to next track in Mixer.
Zoom | Enables Zoom mode for the cursor keys. Left/Right zooms horizontal for the Arrangement window. Up/Down zooms vertical for the Arrangement window.
MemLoc | Enables Marker Mode for the cursor keys. Left/Right navigate between marker, Down creates marker at playhead position.
Automation Buttons
Read | Set the automation for the selected track to Read.
Write | Set the automation for the selected track to Write.
Touch | Set the automation for the selected track to Touch.
Latch | Set the automation for the selected track to Latch.
Window Buttons
Mix | Displays Mixer Window
Edit | Displays Arrange Window
Modifier Buttons
Shift | Enables Shift Modifier.
Option | Enables Option Modifier.
Control | Enables Control Modifier.
Command | Enables Command Modifier.
Bank Buttons
Bank Left | Banks 24 tracks left/Scrolls 1 track left in Nudge mode
Bank Right | Banks 24 tracks right/Scrolls 1 track right in Nudge mode
Nudge | Toggles Nudge mode On/Off