## Logic Pro X
MIDI Mode
MIDI Mode converts the surfaces faders, knobs, and buttons into assignable MIDI Controls that can be mapped in the DAW.
Mon/0 | Toggles surface between DAW Mode and Midi Mode
V-Window Mode
With the V-Window feature, users can instantly control any plug-ins or controls on screen through their control surface's channel strip with a touch of a button.
Master Fader | Press once to enable Master Fader control. Press a second time to enable V-Window mode for the 24th channel fader. Press a 3rd time to cycle back to basic channel control.
Mute | While in V-Window mode, the Mute button on the last channel strip will cycle through the various V-Window Modes which are listed below:
VButton: Use this mode to interact with button controls. The mouse will stay in its place and activate a button press when the fader is touched.
VButtonSet: Use this mode to create and cycle through different button set points. With the mouse hovering above the on screen button's position press Shift+Solo on the control surface to set a Pin at that location. Using the fader in this mode will cylce between multiple Pins to use with VButton mode.
VWKnob: Use this mode when interacting with knob controls on the plug-ins GUI.
VWHSlider: Use this mode when interacting with horizontal slider controls on the plug-ins GUI.
VWVSlider: Use this mode when interacting with vertically slider controls on the plug-ins GUI.
Solo | While in V-Window Mode, pressing the Solo button will pin the mouse location and revert to that location any time the fader is touched. Once the fader is released, the mouse is also returned to that pin position. This way it is very easy to pin a parameter and instantly control it without having to worry with the mouse cursor is on the screen.
Select | Use the Select button while in V-Window mode to reset the fader position.
Track Buttons
EQ | Assigns EQ editor for selected channel across channel knobs. Use Channel Bar Scroll buttons to access additional parameters.
Insert | Assigns Plug-in Editor for selected channel across channel knobs. Select plug-in with knob buttons.
Send | Assigns Sends for selected channel across channel knobs.
Record | Arms the assigned audio track of the Channel.
Solo | Solos the Channel.
Mute | Mutes the Channel.
Auto | Cycles through Automation modes on the select
Select | Sets the Channel to the Select state.
Knob | Changes the assigned parameter.
Knob Button | Changes the assigned parameter.
Knob Mode Buttons
The assignment buttons are used to assign controls to the Knobs.
Pan (Default) | Assigns Pan to knobs.
Send A | Assigns Send 1 to knobs. Assigns Send 6 to knobs when F-J is enabled. Use Channel Bar Scroll Left and Right to switch parameters.
Send B | Assigns Send 2 to knobs. Assigns Send 7 to knobs when F-J is enabled. Use Channel Bar Scroll Left and Right to switch parameters.
Send C | Assigns Send 3 to knobs. Assigns Send 8 to knobs when F-J is enabled. Use Channel Bar Scroll Left and Right to switch parameters.
Send D | Assigns Send 4 to knobs. Use Channel Bar Scroll Left and Right to switch parameters.
Send E | Assigns Send 5 to knobs. Use Channel Bar Scroll Left and Right to switch parameters.
F-J | Toggles between Sends 1-5 and 6-8 for Send A-E buttons.
Input | Shows Channel Inputs across LCD
Output | Shows Channel Outputs across LCD.
Assign | Enables knobs to change source or destination for Sends, Input, or Output mode. Use knob button to confirm selection.
PrePost | Sets knob buttons to PrePost mode when in Sends Mode.
Send Mute | Sets knob buttons to Send Mute mode when in Sends Mode.
Flip | Flips knobs to faders.
Show Channel Names | Shows track name in Channel LCD when held down.
Show Values | Shows value for assigned knob parameter.
Master Fader Button
Master Faders | Toggles last Channel Fader to be Master Fader
LCD/Display
Track Meters | Displays Stereo metering for tracks.
Counter | Displays Counter for current session.
Automation Buttons
Read | Sets selected Channel in to Read Mode
Write | Sets selected Channel to Write Mode
Touch | Sets selected Channel to Touch Mode
Latch | Sets selected Channel to Latch Mode
Off | Sets selected Channel to Off Mode
Volume | Toggles Enable for Volume Automation
Pan | Toggles Enable for Pan Automation
Mute | Toggles Enable for Mute Automation
Send LvL | Toggles Enable for Send Level Automation
Plug-In | Toggles Enable for Plug-In Automation
Transport Buttons
Play | Starts playhead at current position in Timeline.
Stop | Stops playhead at current position in Timeline.
Record | Starts Record Mode for playhead
Rewind | Move playhead backwards in Timeline.
Fast Forward | Moves playhead forward in Timeline.
RTZ | Moves playhead to beginning of Timeline.
GTE | Moves playhead to end of Timeline.
Pre Roll | Enables Count-In
In | Sets start point of selection in Timeline.
Out | Sets end point of selection in Timeline.
Shift+In | Sets drop start point of selection in Timeline.
Shift+Out | Sets drop end point of selection in Timeline.
Option+In | Goest to start of loop region.
Option+Out | Goes to end of loop region.
Loop Play/Loop Rec | Toggles Loop mode for loop selection in Timeline.
Quick Punch | Toggles Punch mode for selection in Timeline.
Audition | Toggles Replace
Ext Trans | Toggles Metronome
Counter Mode Select | Changes Counter Mode in Counter LCD.
Utility Buttons
Save | Press the Save button to save.
Press Shift + Save button to open the Save As dialog.
Undo | Press to undo the last edit.
Shift+Undo | Press to redo edit.
Enter | Confirm selection
Cancel | Cancel selection
Solo Clear | Clears all track Solos in project.
Group Buttons
Suspend | Toggles group suspend.
Navigation Buttons
Up | Scrolls to next track in Arrangement.
Down | Scrolls to previous track in Arrangement.
Left | Scroll to previous track in MIxer.
Right | Scroll to next track in Mixer.
Zoom | Enables Zoom mode for the cursor keys. Left/Right zooms horizontal for the Arrangement window. Up/Down zooms vertical for the Arrangement window.
Navigate | Enables Marker Mode for the cursor keys. Left/Right navigate between marker, Down creates marker at playhead position.
Plug-in Buttons for C¦24 and Control¦24
Master Bypass | Bypass selected plug-in on Channel.
Params | Show plug-in parameters for selected plug-in on Channel. Press again to display plug-ins on channel across LCD.
Window Buttons
Mix | Displays Mixer Window
Edit | Displays Arrange Window
MemLoc | Displays Marker Window
Transport | Displays Transport
Status | Displays Event Editor
Zoom Preset 1 | Displays Screenset 1
Zoom Preset 2 | Displays Screenset 2
Zoom Preset 3 | Displays Screenset 3
Zoom Preset 4 | Displays Screenset 4
Zoom Preset 5 | Displays Screenset 5
Edit Buttons
Copy | Copy selected region in Arrange Window
Delete | Deletes selected region in Arrange Window
Cut | Cuts selected region in Arrange Window
Paste | Pastes region in Arrange Window
Modifier Buttons
Shift | Enables Shift Modifier.
Option | Enables Option Modifier.
Control | Enables Control Modifier.
Command | Enables Command Modifier.
Bank Buttons
Bank Left | Banks 24 tracks left/Scrolls 1 track left in Nudge mode
Bank Right | Banks 24 tracks right/Scrolls 1 track right in Nudge mode
Nudge | Toggles Nudge mode On/Off