## Luna
V-Window Mode
With the V-Window feature, users can instantly control any plug-ins or controls on screen through their control surface's channel strip with a touch of a button.
Master Fader | Press once to enable Master Fader control. Press a second time to enable V-Window mode for the 24th channel fader. Press a 3rd time to cycle back to basic channel control.
Mute | While in V-Window mode, the Mute button on the last channel strip will cycle through the various V-Window Modes which are listed below:
VButton: Use this mode to interact with button controls. The mouse will stay in its place and activate a button press when the fader is touched.
VButtonSet: Use this mode to create and cycle through different button set points. With the mouse hovering above the on screen button's position press Shift+Solo on the control surface to set a Pin at that location. Using the fader in this mode will cylce between multiple Pins to use with VButton mode.
VWKnob: Use this mode when interacting with knob controls on the plug-ins GUI.
VWHSlider: Use this mode when interacting with horizontal slider controls on the plug-ins GUI.
VWVSlider: Use this mode when interacting with vertically slider controls on the plug-ins GUI.
Solo | While in V-Window Mode, pressing the Solo button will pin the mouse location and revert to that location any time the fader is touched. Once the fader is released, the mouse is also returned to that pin position. This way it is very easy to pin a parameter and instantly control it without having to worry with the mouse cursor is on the screen.
Select | Use the Select button while in V-Window mode to reset the fader position.
Bank Mode
There are two ways to use the Send Mode button to assign Sends to the knobs.
Send(Hold)+Default+Channel Select | Single Sends V-Pot mode. Press and hold the Send A button and then press the specified knob button to display that Send across all V-pots.
Send | Expanded Sends V-Pot mode. Press Send A to cycle through Send overview and detail pages, which allow control over the selected track's parameters.
Pan | Assign Pan position to knobs.
Flip | Flips V-Pot control to Faders.
Track Buttons
Record | Arms the assigned audio track of the Channel.
Solo | Solos the Channel.
Mute | Mutes the Channel.
Select | Sets the Channel to the Select state.
Knob | Changes the assigned parameter.
Knob Button | Sets assigned parameter to default value
Solo Clear | When lit, pressing clears all active solos.
Master Fader Button
Master Faders | Press first time to toggle Master fader to be assigned to last fader on controller. Master Fader light will be solid in this mode.
Press second time to enable V-Window feature for last fader on controller. Master Fader Light will be flashing in this mode.
LCD/Display
Track Meters | Displays metering for tracks. Currenlty supports one meter per channel.
Counter | Displays Counter for current session. Counter mode can be changed in DAW.
Track View
A | Standard Track view and control
B | Automation view and control for selected tracks.
Transport Buttons
Play | Starts playhead at current position in Timeline.
Stop | Stops playhead at current position in Timeline. (Press twice to Return to Zero)
Record | Starts Record Mode for playhead
Rewind | Move playhead backwards in Timeline.
Fast Forward | Moves playhead forward in Timeline.
Cursor Buttons
The cursor buttons operate in several modes.
Bank | Toggles Bank mode On/Off for Left/Right Arrows
Nudge | Toggles Nudge mode On/Off for Left/Right Arrows
Zoom | Horizontal and vertical zoom when zoom button is enabled.
Up | Moves up track selection or list/Zooms out vertically
Down | Moves down track selection or list/Zooms in vertically
Left | Moves up track selection or list/Zooms out horizontally
Right | Moves down track selection or list/Zooms in horizontally
Utility Buttons
Save | Press the Save button to save.
Press Shift + Save button to open the Save As dialog.
Undo | Press to undo the last edit.
Enter | Confirm selection