## Ableton Live
MIDI Mode
MIDI Mode converts the surfaces faders, knobs, and buttons into assignable MIDI Controls that can be mapped in the DAW.
Mon/0 | Toggles surface between DAW Mode and Midi Mode
V-Window Mode
With the V-Window feature, users can instantly control any plug-ins or controls on screen through their control surface's channel strip with a touch of a button.
Master Fader | Press once to enable Master Fader control. Press a second time to enable V-Window mode for the 24th channel fader. Press a 3rd time to cycle back to basic channel control.
Mute | While in V-Window mode, the Mute button on the last channel strip will cycle through the various V-Window Modes which are listed below:
VButton: Use this mode to interact with button controls. The mouse will stay in its place and activate a button press when the fader is touched.
VButtonSet: Use this mode to create and cycle through different button set points. With the mouse hovering above the on screen button's position press Shift+Solo on the control surface to set a Pin at that location. Using the fader in this mode will cylce between multiple Pins to use with VButton mode.
VWKnob: Use this mode when interacting with knob controls on the plug-ins GUI.
VWHSlider: Use this mode when interacting with horizontal slider controls on the plug-ins GUI.
VWVSlider: Use this mode when interacting with vertically slider controls on the plug-ins GUI.
Solo | While in V-Window Mode, pressing the Solo button will pin the mouse location and revert to that location any time the fader is touched. Once the fader is released, the mouse is also returned to that pin position. This way it is very easy to pin a parameter and instantly control it without having to worry with the mouse cursor is on the screen.
Select | Use the Select button while in V-Window mode to reset the fader position.
Track Buttons
Record | Arms the assigned audio track of the Channel.
Solo | Solos the Channel
Mute | Mutes the Channel
Select | Sets the Channel to the Select state.
Knob | Changes the assigned parameter.
Knob Button | Sets assigned parameter to default value
When in Plug-In Mode, selects plug-in to edit.
Knob Mode Buttons
The assignment buttons are used to assign controls to the Knobs.
Pan (Default) | Shows the track names in the LED strip and assigns Knobs to Channel Pan.
Send A,B,C,D,E | Assigns Knob to Sends
Modify send levels of the selected channel.
Input, Output | Modify IO parameters of channels
Press multiple times to cycle through input and output parameters
Insert/Params | Sets the V-Pots to PlugIn Edit mode.
Flip | Flips knob assignment to faders.
Show Channel Names | Shows Track names when in Plug-in Edit mode.
Master Fader Button
Master Faders | Toggles last Channel Fader to be Master Fader
LCD/Display
Track Meters | Displays metering for tracks. Currenlty supports one meter per channel.
Counter | Displays Counter for current session. Counter mode can be changed in DAW.
Transport Buttons
Play | Starts playhead at current position in Timeline.
Stop | Stops playhead at current position in Timeline. (Press twice to Return to Zero)
Record | Starts Record Mode for playhead
Rewind | Move playhead backwards in Timeline.
Fast Forward | Moves playhead forward in Timeline.
Loop Play/Loop Rec | Toggles Loop mode for loop selection in Timeline.
In | Toggles Punch In for Arrangement
Out | Toggles Punch Out for Arrangement
Counter Mode Select | Toggles Counter Display
Trigger Buttons
Post Roll | Triggers selected Clip to play.
Quick Punch | Triggers selected Scene to play.
PrePost | Triggers selected Scene to play.
Scrub | Triggers selected Scene to play.
Send Mute | Stops all clips.
Ext Trans | Triggers Back to Arrangement when in clip play.
Cursor Buttons
The cursor buttons operate in several modes.
Zoom | Switches cursor keys to Zoom mode.
Navigate | Switches cursor keys to Marker mode.
Up | Moves Up Selection in Session/Arrangment View.
Down | Moves Down Selection in Session/Arrangement View.
Creates Marker in Arrangement at Playhead.
Left | Moves Left Selection in Session View.
Zooms Out in Arrangement View
Moves to Previous Marker in Arrangement.
Right | Moves Right Selection in Session View.
Zooms In in Arrangement View
Moves to Next Marker in Arrangement.
Wheel Modes
There are two modes to use with the wheel
Scrub | Changes the Wheel to Scene mode. Wheel moves up and down the scenes in Session view.
Shuttle | Changes the Wheel to Navigation mode. Wheel moves playhead forward and back through timeline.
Utility Buttons
Undo | Press to undo the last edit.
Shift+Undo | Press to redo edit.
Pencil Tool | Toggles Draw
Grab Tool | Toggles Follow
Soft Keys for Control¦24
Use the Ableton Live MIDI mapping mode to map keys to functions.
F1 | Maps F#2 key
F2 | Maps G2 key
F3 | Maps G#2 key
F4 | Maps A2 key
F5 | Maps A#2 key
F6 | Maps B2 key
F7 | Maps C3 key
F8 | Maps C#3 key
F9 | Maps D3 key
F10 | Maps D#3 key
Bank Buttons
Bank Left | Banks tracks left/Scrolls 1 track left in Nudge mode
Bank Right | Banks tracks right/Scrolls 1 track right in Nudge mode
Nudge | Toggles Nudge mode On/Off