## control
MIDI Mode
MIDI Mode converts the surfaces faders, knobs, and buttons into assignable MIDI Controls that can be mapped in the DAW.
Focus | Toggles surface between DAW Mode and Midi Mode
V-Window Mode
With the V-Window feature, users can instantly control any plug-ins or controls on screen through their control surface's channel strip with a touch of a button.
Master Fader | Press once to enable V-Window mode for the 24th channel fader. Press a 2nd time to cycle back to basic channel control.
Mute | While in V-Window mode, the Mute button on the last channel strip will cycle through the various V-Window Modes which are listed below:
VButton: Use this mode to interact with button controls. The mouse will stay in its place and activate a button press when the fader is touched.
VButtonSet: Use this mode to create and cycle through different button set points. With the mouse hovering above the on screen button's position press Shift+Solo on the control surface to set a Pin at that location. Using the fader in this mode will cylce between multiple Pins to use with VButton mode.
VWKnob: Use this mode when interacting with knob controls on the plug-ins GUI.
VWHSlider: Use this mode when interacting with horizontal slider controls on the plug-ins GUI.
VWVSlider: Use this mode when interacting with vertically slider controls on the plug-ins GUI.
Solo | While in V-Window Mode, pressing the Solo button will pin the mouse location and revert to that location any time the fader is touched. Once the fader is released, the mouse is also returned to that pin position. This way it is very easy to pin a parameter and instantly control it without having to worry with the mouse cursor is on the screen.
Select | Use the Select button while in V-Window mode to reset the fader position.
Track Buttons
Record | Arms the assigned audio track of the Channel.
Insert | Enables insert editor for selected Channel.
Solo | Solos the Channel.
Mute | Mutes the Channel.
Auto | Enables Automation selection. Hold down button to make selection using 2 different methods.
With Auto on channelstrip held down. Select Automation mode from the Automation section.
With Auto on channelstrip held down. Press channel select button to cycle through automation modes for channel.
Select | Sets the Channel to the Select state.
Knob | Changes the assigned parameter.
Knob Button | Sets assign selection/Toggles insert parameters/Toggles prepost/Toggles Send Mute
Master Record | Record Enables all available channels.
Knob Mode Buttons
The assignment buttons are used to assign controls to the Knobs.
Pan (Default) | Assigns knobs to control pan position. For stereo tracks, press pan button again to access other side.
Send A | Assigns Send A to knobs.
Send B | Assigns Send B to knobs.
Send C | Assigns Send C to knobs.
Send D | Assigns Send D to knobs.
Send E | Assigns Send E to knobs.
Input | Shows Channel Inputs across LCD when held down. Enter Assign mode first to change channel input with knobs.
Output | Shows Channel Outputs across LCD. Enter Assign mode first to change channel output with knobs.
Assign | Enables knobs to change assignment when in Sends, input, or output mode. Use knob button to confirm selection.
PrePost | Sets knob buttons to PrePost mode when in Sends Mode.
Send Mute | Sets knob buttons to Send Mute mode when in Sends Mode.
Insert Bypass | Enables Bypass mode. Bypass mode assigns Insert button on channel strip to bypass all inserts.
Flip | Flips knobs to faders.
LCD/Display
Track Meters | Displays Stereo metering for tracks.
Counter | Displays Counter for current session. Counter mode can be changed in DAW.
Automation Buttons
Hold down Auto button channel strip to select automation modes.
Read | Sets selected Channel in to Read Mode
Write | Sets selected Channel to Write Mode
Touch | Sets selected Channel to Touch Mode
Trim | Enables Trim to selected Channel.
Latch | Sets selected Channel to Latch Mode
Off | Sets selected Channel to Off Mode
Volume | Toggles Enable for Volume Automation
Pan | Toggles Enable for Pan Automation
Mute | Toggles Enable for Mute Automation
Send LvL | Toggles Enable for Send Level Automation
Plug-In | Toggles Enable for Plug-In Automation
Write to Start | Enable Write to Start Automation.
Wrtie to End | Enable Write to End Automation.
Write to All | Enable Write to All Automation.
Transport Buttons
Play | Starts playhead at current position in Timeline.
Stop | Stops playhead at current position in Timeline.
Record | Starts Record Mode for playhead
Rewind | Move playhead backwards in Timeline.
Fast Forward | Moves playhead forward in Timeline.
RTZ | Returns playhead to beginning of Timeline.
GTE | Sends playhead to end of Timeline.
Pre Roll | Enables Pre Roll
Post Roll | Enables Post Roll
Mark In | Sets start point of selection in Timeline.
Mark Out | Sets end point of selection in Timeline.
Loop Play | Enables Loop playback.
Loop Record | Enables Loop Record.
Quick Punch | Enables Punch Mode.
Audition | Enables Audition Mode.
Online | Enables Online Mode for transport.
Scrub | Enables Scrub Mode for the Wheel
Shuttle | Enables Shuttle Mode for the Wheel
Plug-in Buttons for Control¦24
Master Bypass | Bypass selected plug-in on Channel.
Params | Show plug-in parameters for selected plug-in on Channel. Press again to display plug-ins on channel across LCD.
Compare | Compares current plug-in setting with previous.
Channel Bar Scroll Left | Scroll through pages of plug-in parameters.
Channel Bar Scroll Right | Scroll through pages of plug-in parameters.
Group Buttons
Create | Creates group of selected tracks.
Suspend | Suspends Group function.
Status | Displays Group Assignment.
Utility Buttons
Save | Press the Save button to save.
Press Shift + Save button to open the Save As dialog.
Undo | Press to undo the last edit.
Cancel | Cancel selection
Solo Clear | Clears all Solos on Channel Strip.
Keypad Buttons
0 | Start/Stop Playback
1 | Rewind
2 | Fast Forward
3 | Record Enable
4 | Loop Playback
5 | Loop Record
6 | Quick Punch
7 | Click
8 | Count Off
9 | MIDI Merge
. | Inputs Decimal Point
+ | Inputs Plus sign
- | Inputs Subtract
* | Inputs Asterisk
/ | Inputs Divide
Enter | Creates Marker at current position
Clr | Clear numerical input.
Modifier Buttons
Shift | Enables Shift Modifier.
Option | Enables Option Modifier.
Control | Enables Control Modifier. When held down, enables fine knob mode.
Command | Enables Command Modifier.
Navigation Buttons
Up | Scrolls Up in Edit Window.
Down | Scrolls Down in Edit Window.
Left | Scrolls Left in Edit Window.
Right | Scrolls Right in Edit Window.
Zoom | Enables Zoom mode for the cursor keys. Left/Right zooms horizontal for the Edit window. Up/Down zooms vertical for the Edit window.
Window Buttons
Mix | Displays Mixer Window.
Edit | Displays Edit Window.
MemLoc | Displays Marker Window.
Transport | Displays Transport Window.
Plug-In | Displays Plug-In Window.
Status | Displays Setup Window.
Edit Buttons
Copy | Copy selected region in Edit Window.
Delete | Deletes selected region in Edit Window.
Cut | Cuts selected region in Edit Window.
Paste | Pastes region in Edit Window.
Capture | Captures selected region.
Separate | Separates region at playhead.
Shuffle | Enables Shuffle Mode in Edit Window.
Slip | Enables Slip Mode in Edit Window.
Spot | Enables Spot Mode in Edit Window.
Grid | Enables Grid Mode in Edit Window.
Trim | Enables Trim Tool in Edit Window.
Select | Enables Select Tool in Edit Window.
Grab | Enables Grab Tool in Edit Window.
Pencil | Enables Pencil Tool in Edit Window.
Bank Buttons
Bank Left | Banks tracks left/Scrolls 1 track left in Nudge mode
Bank Right | Banks tracks right/Scrolls 1 track right in Nudge mode
Nudge | Toggles Nudge mode On/Off