## Studio One
V-Window Mode
With the V-Window feature, users can instantly control any plug-ins or controls on screen through their control surface's channel strip with a touch of a button.
Master Fader | Press once to enable Master Fader control. Press a second time to enable V-Window mode for the 24th channel fader. Press a 3rd time to cycle back to basic channel control.
Mute | While in V-Window mode, the Mute button on the last channel strip will cycle through the various V-Window Modes which are listed below:
VButton: Use this mode to interact with button controls. The mouse will stay in its place and activate a button press when the fader is touched.
VButtonSet: Use this mode to create and cycle through different button set points. With the mouse hovering above the on screen button's position press Shift+Solo on the control surface to set a Pin at that location. Using the fader in this mode will cylce between multiple Pins to use with VButton mode.
VWKnob: Use this mode when interacting with knob controls on the plug-ins GUI.
VWHSlider: Use this mode when interacting with horizontal slider controls on the plug-ins GUI.
VWVSlider: Use this mode when interacting with vertically slider controls on the plug-ins GUI.
Solo | While in V-Window Mode, pressing the Solo button will pin the mouse location and revert to that location any time the fader is touched. Once the fader is released, the mouse is also returned to that pin position. This way it is very easy to pin a parameter and instantly control it without having to worry with the mouse cursor is on the screen.
Select | Use the Select button while in V-Window mode to reset the fader position.
Track Buttons
Record | Arms the assigned audio track of the Channel.
Solo | Solos the Channel (with Momentary mode).
Mute | Mutes the Channel (with Momentary mode).
Auto | Cycles through Automation modes on track.
Select | Sets the Channel to the Select state.
Knob | Changes the assigned parameter.
Default+Select | Sets assigned parameter to default value
Display Mode | Changes display on LCD to show parameters
Knob Mode Buttons
The assignment buttons are used to assign controls to the Knobs.
Pan (Default) | Shows the track names in the LED strip and assigns Knobs to Channel Pan.
Send A,B,C,D,E | Assigns Knob to Sends
First Press - Modify send level of the selected channel.
Additional Presses - Cycle through sends 1-8 to modify sends 1-8 for all tracks.
Input | Modify track parameters of the selected Channel. (Press Display Mode to show Parameters)
Bypass all plug-ins.
Monitoring on/off.
Select Channel Input.
Select Channel Output.
Bypass Sends 1-4.
Master Bypass | Bypass for Inserts 1-8 of the selected Channel.
Insert | Sets the V-Pots to Control Link mode.
Flip | Flips knob assignment to faders.
Master Fader Button
Master Faders | Toggles last Channel Fader to be Master Fader
LCD/Display
Track Meters | Displays metering for tracks. Currenlty supports one meter per channel.
Counter | Displays Counter for current session. Counter mode can be changed in DAW.
Automation Buttons
Write | Sets Automation to Write mode for the selected Channel.
Touch | Sets Automation to Touch mode for the selected Channel.
Latch | Sets Automation to Latch mode for the selected Channel.
Read | Sets Automation to Read mode for the selected Channel.
Transport Buttons
Play | Starts playhead at current position in Timeline.
Stop | Stops playhead at current position in Timeline. (Press twice to Return to Zero)
Record | Starts Record Mode for playhead
Rewind | Move playhead backwards in Timeline.
Fast Forward | Moves playhead forward in Timeline.
RTZ | Return to zero.
Loop Play | Toggles Loop mode for loop selection in Timeline.
Quick Punch | Toggles Punch mode for selection in Timeline.
Cursor Buttons
The cursor buttons operate in several modes.
Zoom | Horizontal and vertical zoom when zoom button is enabled.
Bank | Enables Left/Right arrows to bank tracks.
Nudge | Enables Left/Right arrows to scroll tracks.
Up | Moves up track selection or list/Zooms out vertically
Down | Moves down track selection or list/Zooms in vertically
Left | Moves up track selection or list/Zooms out horizontally
Right | Moves down track selection or list/Zooms in horizontally
Utility Buttons
Save | Press the Save button to save.
Press Shift + Save button to open the Save As dialog.
Undo | Press to undo the last edit.
Enter | Confirm selection